## cyberone trainer with VGA
INDO WINGS (CYBERONE TRAINER)
Overall Length (with propellers) | 600 millimetre
Maximum all up Weight (weight including battery & Payload) | 3.99
Type of Drone | Rotary Wing
Hovering Accuracy | ±0.1meter
Max Ascent Speed | 5m/s
Max Descent Speed | 4m/s
Max Speed | 12m/s
OPerating Altitude | 400 feet
Max wind speed resistance | 15m/s
Max Flight time | 60 Minutes
Operating Temperature | Minus 10 Degree Celsius to 50 degree Celsius
Telemetric Range | 2 km
Hot Swap battery | Swapping time < 2 minutes
Quadcopter Assemble time | < 2 minutes
Aural Signature | Drone loitering at 200m Overhead <=40db
Failsafe features | 1. Return to home on communication failure 2. Return to home/land on low battery 3. Multiple GPS on-board for GPS failure redundancy 4. High wind indication 5. Anti-collision light 6. Global satellite system 7. Autonomous flight termination system 8. return to home on high wind
Map compatibility | Google, Raster, open source,Tiff,Giff,BIT,DTED
Additional features | 1. Can operate on Frequency: 2.4 GHz 2. No fly zone feature 3.Geo-fencing
Pre Flight Checks | Capability to perform pre-flight checks of the complete system before every flight for confirming the suitability of flight worthiness
I.O. Function
GNSS | GPS+Galileo+GLONASS
Future upgradability and Tethered system options | Upgradable to Tethered System. Upgradable to be integrated with autonomous drone charging and take off station. Upgradable to be integrated with on board computing.
GCS Features
Number of channels | 10 channels
Range: | 2 kms
Screen | Mobilescreen can be added
Frequency: | 2.400-2.483GHz
Weight | 525g
Charge Port | MICRO-USB
PAYLOAD SPECIFICATIONS
Resolution and frame rate | 720P@30
Size | 30.2x29.8x26.8mm
Weight | 15.6g
Operating ambient temperature: | -10° to 50°C

## CYBERONE LITE WITH A2 Mini
INDO WINGS CYBERONE LITE
Overall Length (with propellers) | 600 millimetre
Maximum all up Weight (weight including battery & Payload) | <3.99 kg
Type of Drone | Rotary Wing
Hovering Accuracy | ±0.1meter
Max Ascent Speed | 5m/s
Max Descent Speed | 4m/s
Max Speed | 12m/s
Max Take-off Sea level | 5000m
Max wind speed resistance | 15m/s
Max Flight time | 45-60 minutes
Operating Temperature | Minus 10 Degree Celsius to 50 degree Celsius
Telemetric Range | 4 Km
Hot Swap battery | Swapping time < 2 minutes
Quadcopter Assemble time | < 2 minutes
Take-off & Landing Area | 2 meter x 2 meter
Aural Signature | Drone loitering at 200m Overhead <=40db
Failsafe features | 1. Return to home on communication failure 2. Return to home/land on low battery 3. Multiple GPS on-board for GPS failure redundancy 4. High wind indication 5. Anti-collision light 6. Global satellite system 7. Autonomous flight termination system 8. return to home on high wind
Map compatibility | Google, Raster, open source,Tiff,Giff,BIT,DTED
Additional features | 1. Can operate on Frequency: 2.4 GHz 2. No fly zone feature 3.Geo-fencing
Pre Flight Checks | Capability to perform pre-flight checks of the complete system before every flight for confirming the suitability of flight worthiness
I.O. Function | H7 Based ONBOARD COMPUTER EMBEDDING CAPABILITY,ETH data switch hub, Exterior UART INTERFACE
GNSS | GPS+Galileo+GLONASS
Future upgradability and Tethered system options | Upgradable to Tethered System. Upgradable to be integrated with autonomous drone charging and take off station. Upgradable to be integrated with on board computing.
GCS SPECIFICATIONS
Dimension ( Antenna Folded) | 189X138X41 mm
weight | 850 G
System | Android 9
Display | 5.5 Inch High definition High Brigtness LCD Touch screen
Battery | 7.4v, 10,000 MaH,74 Wh
Video Output | Standard HDMI
Battery Life | 2.5 hour
OFDM | 2.4 GHZ
Operating Temperature | Minus 10 Degree Celcius to 55 degree celcius
Battery | 7.4v, 10,200 MaH
Charging | C Type
PAYLOAD SPECIFICATIONS
FHD Specs | Ultra Wide Angle FOV Distortion Correction
Full HD Starlight FPV
Industry IP67 Protection
Upside Down Mode

## IN 250 UAV
INDO WINGS (IN 250 UAV)
Symmetric Motor Wheelbase | 241.6mm
Body Size (L*W*H) | 167.4mm*217.8mm*62mm(Unfold); 143mm*82.8mm*62mm(Fold)
Max. Take-off Weight | 249g
Telemetric Range | 5 km
Max Climb Speed | Default is 5m/s, 2~6m/s (adjustable)
Max. Down Speed | Default is 3m/s, 2~4m/s (adjustable)
Maximum Horizontal Flight speed | 10m/s
Max. Tilt Angle | 50 degree
Max. Flight Altitude | 4500m
Max. Withstand Wind Speed | 10m/s
Battery Specification | 7.7V, 2250mAh, LiPo 2S, 10C
Max. Flight Time | 30 minutes
Working Ambient Temperature | -10 degree Celcius to 45 degree celcius
Hovering Accuracy Range | Vertical ±1.5m, Horizontal ±0.5m (GPS works)
Downward TOF and Visual Positioning System
Precise ranging range | 0.25m~5m
Visual Hover Range | 0.25m~10m
Gimbal
Stability System | 3-axis (pitch, yaw, roll)
Controllable Rotation Range | Pitch: -90 degree to 30 degree
Max. Control Speed | Pitch: 5 degree/s~100 degree/s adjustable
Angle Control Accuracy | Static: ±0.01degree; dynamic: ±0.02degree: stabilization: ±0.01degree
Camera Specification
Image Sensor | 1/2.3 inch CMOS; 48 million effective pixels
Lens | FOV83 degree; 4.49mm; f/2.6 aperture
ISO Range | 100-1600
Electronic Shutter | 1/2-1/4000
Photo Resolution | 8192*4608/3840*2160
Video Resolution | FHD: 1920*1080 (60fps); UHD: 3840*2160 (4K 30fps)
Storage Maximum Code Rate | 100Mbps
Supported File System Format | Fat32; exFat
Image Format | JPEG; RAW
Video Format | MP4
Support Memory Card Type | Micro SD card, Maximum support of 128G
Remote Controller
Operating frequency | 2.400~2.4835GHz
Max. Communication Distance | 3~4 km
Display Screen | 1.54-inch LCD screen; Resolution: 240*240
Battery | 3.7v 5000mAh 21700 LiPo
Max. Follow Speed | 70 km/h
Operating Ambient Temperature | -10 degree Celcius to 45 degree Celcius
Charging Ambient Temperature | 5 degree Celcius to 40 degree Celcius

## CYBERONE WITH MULTISPECTRAL
INDO WINGS (CYBERONE WITH MULTISPECTRAL)
Overall Length (with propellers) | 100 Cm
Maximum all up Weight (weight including battery & Payload) | <3.99 kg
Type of Drone | Rotary Wing/Fixed wing
Hovering Accuracy | ±0.1meter
Max Ascent Speed | 5m/s
Max Descent Speed | 4m/s
Max Speed | 12m/s
Max Take-off Sea level | 5000m
Max wind speed resistance | 15m/s
Max Flight time | 45-60 Min
Operating Temperature | Minus 10 Degree Celsius to 50 degree Celsius
Telemetric Range | 5 TO 7 KMS
Hot Swap Payload | Click & Lock
< 2 minutes
Hot Swap battery | Swapping time < 2 minutes
Quadcopter Assemble time | < 2 minutes
Take-off & Landing Area | 2 meter x 2 meter
Aural Signature | Drone loitering at 200m Overhead <=40db
Failsafe features | 1. Return to home on communication failure
2. Return to home/land on low battery
3. Multiple GPS on-board for GPS failure redundancy
4. High wind indication
5. Anti-collision light
6. Global satellite system
7. Autonomous flight termination system
8. return to home on high wind
Map compatibility | Google, Raster, open source,Tiff,Giff,BIT,DTED
Additional features | 1. Can operate on Frequency: 2.4 GHz
2. No fly zone feature
3.Geo-fencing
Pre Flight Checks | Capability to perform pre-flight checks of the complete system before every flight for confirming the suitability of flight worthiness
I.O. Function | H7 Based ONBOARD COMPUTER EMBEDDING CAPABILITY,ETH data switch hub, Exterior UART INTERFACE
GNSS | GPS+Galileo+GLONASS
Future upgradability and Tethered system options | Upgradable to Tethered System.
Upgradable to be integrated with autonomous drone charging and take off station.
Upgradable to be integrated with on board computing.
GCS Features
Dimension | 280X150x60 mm
weight | 1100gm
System | Android 10
Display | 7 inch touch screen, 1000 NIT
Video Output | HDMI
Max Transmitting distance | 7 Km
Battery Life | 2 hour
OFDM | 2.4 GHZ
Operating Temperature | Minus 10 Degree Celsius to 50 degree Celsius
USB Ports | HDMI, USB1, USB 2
MULTISPECTRAL - PARROT SEQUOIA | Sensor 1/3-inch CMOS; 1.2 MP; global shutter Spectral Bands 4 Bands- Red(660 @40nm, Green 550@40nm , RedEdge : 735@10nm, NIR : 790@40nm Ground Sampling Distance (GSD) 11 @ 120m (~400ft) Dimension 59X41X28 mm Pixel size: 3.75 μm Storage Micro SD Card default 64G, maximum support 128G, UHS3 RGB sensor (rolling shutter) Pixel size: 1.34 μm Focal length: 4.88 mm Resolution: 4608×3456 Weight 72gm

## cyberone trainer with FULL HD D
INDO WINGS (CYBERONE TRAINER)
Overall Length (with propellers) | 600 millimetre
Maximum all up Weight (weight including battery & Payload) | 3.99
Type of Drone | Rotary Wing
Hovering Accuracy | ±0.1meter
Max Ascent Speed | 5m/s
Max Descent Speed | 4m/s
Max Speed | 12m/s
OPerating Altitude | 400 feet
Max wind speed resistance | 15m/s
Max Flight time | 60 Minutes
Operating Temperature | Minus 10 Degree Celsius to 50 degree Celsius
Telemetric Range | 2 km
Hot Swap battery | Swapping time < 2 minutes
Quadcopter Assemble time | < 2 minutes
Aural Signature | Drone loitering at 200m Overhead <=40db
Failsafe features | 1. Return to home on communication failure 2. Return to home/land on low battery 3. Multiple GPS on-board for GPS failure redundancy 4. High wind indication 5. Anti-collision light 6. Global satellite system 7. Autonomous flight termination system 8. return to home on high wind
Map compatibility | Google, Raster, open source,Tiff,Giff,BIT,DTED
Additional features | 1. Can operate on Frequency: 2.4 GHz 2. No fly zone feature 3.Geo-fencing
Pre Flight Checks | Capability to perform pre-flight checks of the complete system before every flight for confirming the suitability of flight worthiness
I.O. Function
GNSS | GPS+Galileo+GLONASS
Future upgradability and Tethered system options | Upgradable to Tethered System. Upgradable to be integrated with autonomous drone charging and take off station. Upgradable to be integrated with on board computing.
GCS SPECIFICATIONS
Dimension ( Antenna Folded) | 189X138X41 mm
weight | 850 G
System | Android 9
Display | 5.5 Inch High definition High Brigtness LCD Touch screen
Battery | 7.4v, 10,000 MaH,74 Wh
Video Output | Standard HDMI
Battery Life | 2.5 hour
OFDM | 2.4 GHZ
Operating Temperature | Minus 10 Degree Celcius to 55 degree celcius
Battery | 7.4v, 10,200 MaH
Charging | C Type
PAYLOAD SPECIFICATIONS
Resolution and frame rate | 2 MP 1080P Full HD
Gimbal | 2 Axis
Size | 65*43*50 mm
Weight | 200gm
Operating ambient temperature: | -10° to 50°C

## CYBERONE LITE ANTI DRONE HARDKI
CYBERONE LITE
Overall Length (with propellers) | 600 millimetre
Maximum all up Weight (weight including battery & Payload) | <3.99 kg
Type of Drone | Rotary Wing
Hovering Accuracy | ±0.1meter
Max Ascent Speed | 5m/s
Max Descent Speed | 4m/s
Max Speed | 12m/s
Max Take-off Sea level | 5000m
Max wind speed resistance | 15m/s
Max Flight time | 40-45 minutes
Operating Temperature | Minus 10 Degree Celsius to 50 degree Celsius
Telemetric Range | 4 Km
Hot Swap battery | Swapping time < 2 minutes
Quadcopter Assemble time | < 2 minutes
Take-off & Landing Area | 2 meter x 2 meter
Aural Signature | Drone loitering at 200m Overhead <=40db
Failsafe features | 1. Return to home on communication failure 2. Return to home/land on low battery 3. Anti-collision light 4. Global satellite system 5. Autonomous flight termination system 6. return to home on high wind
Map compatibility | Google, Raster, open source,Tiff,Giff,BIT,DTED
GNSS | GPS+Galileo+GLONASS
Future upgradability and Tethered system options | Upgradable to Tethered System. Upgradable to be integrated with autonomous drone charging and take off station. Upgradable to be integrated with on board computing.
PAYLOAD SPECIFICATIONS
Day Camera 4K Specs | 1/1.7 Inch Sony CMOS
Gimbal | 3 Axis
4K Ultra HD Photo & Video Recording
6X Digital Zoom
GCS SPECIFICATIONS
Dimension ( Antenna Folded) | 189X138X41 mm
weight | 850 G
System | Android 9
Display | 5.5 Inch High definition High Brigtness LCD Touch screen
Battery | 7.4v, 10,200 MaH
Video Output | Standard HDMI
Battery Life | 2.5 hour
OFDM | 2.4 GHZ
Operating Temperature | Minus 10 Degree Celcius to 55 degree celcius
Battery | 7.4v, 10,200 MaH
Charging | C Type
ON BOARD COMPUTER
Processor | Broadcom BCM2712 2.4GHz quad-core 64-bit Arm Cortex-A76 CPU, with cryptography extensions, 512KB per-core L2 caches and a 2MB shared L3 cache
Video Card | VideoCore VII GPU, supporting OpenGL ES 3.1, Vulkan 1.2
Display output | Dual 4Kp60 HDMI® display output with HDR support
Video Decoder | 4Kp60 HEVC decoder
RAM | LPDDR4X-4267 SDRAM (4GB and 8GB SKUs available at launch)
WiFi | Dual-band 802.11ac Wi-Fi
Bluetooth | Bluetooth 5.0 / Bluetooth Low Energy (BLE)
MicroSD card support | microSD card slot, with support for high-speed SDR104 mode
USB 3.0 slots | 2 × USB 3.0 ports, supporting simultaneous 5Gbps operation
USB 2.0 slots | 2 × USB 2.0 ports
Ethernet | Gigabit Ethernet, with PoE+ support (requires separate PoE+ HAT)
camera/ display transceiver | 2 × 4-lane MIPI camera/display transceivers
Network Card | PCIe 2.0 x1 interface for fast peripherals (requires separate M.2 HAT or other adapter)
Power Output port | 5V/5A DC power via USB-C, with Power Delivery support
COMMUNICATION MODULE
Performance
Supported RF Data Rates | 4, 8, 16, 19, 24, 32, 48, 64, 96, 128, 192 and 250
Indoor Range | 500m – 1km
Line-Of-Sight Range | 40km or more depending on antennas
Transmit Power | 0 to 30dBm in 1dBm steps
Receiver Sensitivity | >121dBm at low data rates, >TBA at high data rates
Low Noise Amplifiervv | >20dB
Features
Serial Data Interface | +3.3V nominal, 5V tolerant
Configuration Method | AT Commands, APM Planner, Customised Configuration Tool
Frequency Band | 902MHz – 928MHz
Interference Immunity | FHSS (Frequency Hopping Spread Spectrum)
Serial Interface Data Rate | 2400, 4800, 9600, 19200, 38400, 57600, 115200 baud
Antenna Options | Yagi, ½ Wave Dipole, ¼ Wave Monopole Antenna
GPIO | 6 pins (Digital, ADC, PWM capable)
Compliance Standards | FCC Part 15.247, AS/NZS 4268:2008
Networking and Security
Addressing Options | Network ID: 0 –499
Channels | Up to 50 Frequency Hopping Channels
Supported Network Topologies | Point to point,Multipoint (Only available in firmware version 2.x and later )
Power Requirements
Supply Voltage | +5V nominal (+4V min, +5.5V max), A78
Transmit Current | ~1 A peak at max power
Receive Current | ~60mA

## CYBERONE LITE WITH DAY AND NIGH
INDO WINGS CYBERONE LITE
Overall Length (with propellers) | 600 millimetre
Maximum all up Weight (weight including battery & Payload) | <3.99 kg
Type of Drone | Rotary Wing
Hovering Accuracy | ±0.1meter
Max Ascent Speed | 5m/s
Max Descent Speed | 4m/s
Max Speed | 12m/s
Max Take-off Sea level | 5000m
Max wind speed resistance | 15m/s
Max Flight time | 45-60 minutes
Operating Temperature | Minus 10 Degree Celsius to 50 degree Celsius
Telemetric Range | 4 Km
Hot Swap battery | Swapping time < 2 minutes
Quadcopter Assemble time | < 2 minutes
Take-off & Landing Area | 2 meter x 2 meter
Aural Signature | Drone loitering at 200m Overhead <=40db
Failsafe features | 1. Return to home on communication failure 2. Return to home/land on low battery 3. Multiple GPS on-board for GPS failure redundancy 4. High wind indication 5. Anti-collision light 6. Global satellite system 7. Autonomous flight termination system 8. return to home on high wind
Map compatibility | Google, Raster, open source,Tiff,Giff,BIT,DTED
Additional features | 1. Can operate on Frequency: 2.4 GHz 2. No fly zone feature 3.Geo-fencing
Pre Flight Checks | Capability to perform pre-flight checks of the complete system before every flight for confirming the suitability of flight worthiness
I.O. Function | H7 Based ONBOARD COMPUTER EMBEDDING CAPABILITY,ETH data switch hub, Exterior UART INTERFACE
GNSS | GPS+Galileo+GLONASS
Future upgradability and Tethered system options | Upgradable to Tethered System. Upgradable to be integrated with autonomous drone charging and take off station. Upgradable to be integrated with on board computing.
PAYLOAD SPECIFICATIONS
DAY AND NIGHT CAMERA | Total pixel 4 MP
Gimbal | 3 Axis
Picture quality FULL HD 2K
Optical zoom 10x, 3x Digital Zoom, Night Vision
GCS SPECIFICATIONS
Dimension ( Antenna Folded) | 189X138X41 mm
weight | 850 G
System | Android 9
Display | 5.5 Inch High definition High Brigtness LCD Touch screen
Battery | 7.4v, 10,000 MaH,74 Wh
Video Output | Standard HDMI
Battery Life | 2.5 hour
OFDM | 2.4 GHZ
Operating Temperature | Minus 10 Degree Celcius to 55 degree celcius
Battery | 7.4v, 10,200 MaH
Charging | C Type

## CYBERONE LITE WITH DUAL THERMAL
INDO WINGS CYBERONE LITE (DUAL THERMAL VARIANT)
Overall Length (with propellers) | 600 millimetre
Maximum all up Weight (weight including battery & Payload) | <3.99 kg
Type of Drone | Rotary Wing
Hovering Accuracy | ±0.1meter
Max Ascent Speed | 5m/s
Max Descent Speed | 4m/s
Max Speed | 12m/s
Max Take-off Sea level | 5000m
Max wind speed resistance | 15m/s
Max Flight time | 45-60 minutes
Operating Temperature | Minus 10 Degree Celsius to 50 degree Celsius
Telemetric Range | 4 Km
Hot Swap battery | Swapping time < 2 minutes
Quadcopter Assemble time | < 2 minutes
Take-off & Landing Area | 2 meter x 2 meter
Aural Signature | Drone loitering at 200m Overhead <=40db
Failsafe features | 1. Return to home on communication failure 2. Return to home/land on low battery 3. Multiple GPS on-board for GPS failure redundancy 4. High wind indication 5. Anti-collision light 6. Global satellite system 7. Autonomous flight termination system 8. return to home on high wind
Map compatibility | Google, Raster, open source,Tiff,Giff,BIT,DTED
Additional features | 1. Can operate on Frequency: 2.4 GHz 2. No fly zone feature 3.Geo-fencing
Pre Flight Checks | Capability to perform pre-flight checks of the complete system before every flight for confirming the suitability of flight worthiness
I.O. Function | H7 Based ONBOARD COMPUTER EMBEDDING CAPABILITY,ETH data switch hub, Exterior UART INTERFACE
GNSS | GPS+Galileo+GLONASS
Future upgradability and Tethered system options | Upgradable to Tethered System. Upgradable to be integrated with autonomous drone charging and take off station. Upgradable to be integrated with on board computing.
PAYLOAD SPECIFICATIONS
DAY AND NIGHT THERMAL CAMERA
Day sensor | 4K ultra HD Picture & Video Quality, 6x Digital Zoom
1/2.8 Inch Sony CMOS
Night Thermal sensor | 640 x 512 resolution, Target Temperature measurement, 2x Digital Zoom
13 mm, 30fps
Gimbal | 3 Axis
GCS SPECIFICATIONS
Dimension ( Antenna Folded) | 189X138X41 mm
weight | 850 G
System | Android 9
Display | 5.5 Inch High definition High Brigtness LCD Touch screen
Battery | 7.4v, 10,000 MaH,74 Wh
Video Output | Standard HDMI
Battery Life | 2.5 hour
OFDM | 2.4 GHZ
Operating Temperature | Minus 10 Degree Celcius to 55 degree celcius
Battery | 7.4v, 10,200 MaH
Charging | C Type

## CYERONE LITE WITH MICA SENSE AL
CYBERONE LITE
Overall Length (with propellers) | 600 millimetre
Maximum all up Weight (weight including battery & Payload) | <3.99 kg
Type of Drone | Rotary Wing
Hovering Accuracy | ±0.1meter
Max Ascent Speed | 5m/s
Max Descent Speed | 4m/s
Max Speed | 12m/s
Max Take-off Sea level | 5000m
Max wind speed resistance | 15m/s
Max Flight time | 45-60 minutes
Operating Temperature | Minus 10 Degree Celsius to 50 degree Celsius
Telemetric Range | 4 Km
Hot Swap battery | Swapping time < 2 minutes
Quadcopter Assemble time | < 2 minutes
Take-off & Landing Area | 2 meter x 2 meter
Aural Signature | Drone loitering at 200m Overhead <=40db
Failsafe features | 1. Return to home on communication failure 2. Return to home/land on low battery 3. Multiple GPS on-board for GPS failure redundancy 4. High wind indication 5. Anti-collision light 6. Global satellite system 7. Autonomous flight termination system 8. return to home on high wind
Map compatibility | Google, Raster, open source,Tiff,Giff,BIT,DTED
Additional features | 1. Can operate on Frequency: 2.4 GHz 2. No fly zone feature 3.Geo-fencing
Pre Flight Checks | Capability to perform pre-flight checks of the complete system before every flight for confirming the suitability of flight worthiness
I.O. Function | H7 Based ONBOARD COMPUTER EMBEDDING CAPABILITY,ETH data switch hub, Exterior UART INTERFACE
GNSS | GPS+Galileo+GLONASS
Future upgradability and Tethered system options | Upgradable to Tethered System. Upgradable to be integrated with autonomous drone charging and take off station. Upgradable to be integrated with on board computing.
GCS SPECIFICATIONS
Dimension ( Antenna Folded) | 189X138X41 mm
weight | 850 G
System | Android 9
Display | 5.5 Inch High definition High Brigtness LCD Touch screen
Battery | 7.4v, 10,000 MaH,74 Wh
Video Output | Standard HDMI
Battery Life | 2.5 hour
OFDM | 2.4 GHZ
Operating Temperature | Minus 10 Degree Celcius to 55 degree celcius
Battery | 7.4v, 10,200 MaH
Charging | C Type
PAYLOAD SPECIFICATIONS
MICA SENSE ALTUM PT SPECS | Weight: 577 g / 20.35 oz. Altum-PT + Wi-Fi + CFexpress card + DLS2 & cables. Dimensions: 11.0 x 8.0 x 6.9 cm / 4.3 in x 3.1 in x 2.7 in Sensor Resolution 2064 x 1544 (3.2MP per MS band), 4112 x 3008 (12MP per PAN band), 320 × 256 thermal infrared Spectral Bands Blue (475nm ±32nm), Green (560nm ±27nm), Red (668nm ±14nm), Red Edge (717nm ±12nm), NIR (842nm ±57nm) RGB Color Output 12.4 MP

## CYBERONE WITH CYBERONE CONTROLL
INDO WINGS (CYBERONE)
Overall Length (with propellers) | 100 Cm
Maximum all up Weight (weight including battery & Payload) | <3.99 kg
Type of Drone | Rotary Wing/Fixed wing
Hovering Accuracy | ±0.1meter
Max Ascent Speed | 5m/s
Max Descent Speed | 4m/s
Max Speed | 12m/s
Max Take-off Sea level | 5000m
Max wind speed resistance | 15m/s
Max Flight time | 45-60 Min
Operating Temperature | Minus 10 Degree Celsius to 50 degree Celsius
Telemetric Range | 5 TO 7 KMS
Hot Swap Payload | Click & Lock
< 2 minutes
Hot Swap battery | Swapping time < 2 minutes
Quadcopter Assemble time | < 2 minutes
Take-off & Landing Area | 2 meter x 2 meter
Aural Signature | Drone loitering at 200m Overhead <=40db
Failsafe features | 1. Return to home on communication failure
2. Return to home/land on low battery
3. Multiple GPS on-board for GPS failure redundancy
4. High wind indication
5. Anti-collision light
6. Global satellite system
7. Autonomous flight termination system
8. return to home on high wind
Map compatibility | Google, Raster, open source,Tiff,Giff,BIT,DTED
Additional features | 1. Can operate on Frequency: 2.4 GHz
2. No fly zone feature
3.Geo-fencing
Pre Flight Checks | Capability to perform pre-flight checks of the complete system before every flight for confirming the suitability of flight worthiness
I.O. Function | H7 Based ONBOARD COMPUTER EMBEDDING CAPABILITY,ETH data switch hub, Exterior UART INTERFACE
GNSS | GPS+Galileo+GLONASS
Future upgradability and Tethered system options | Upgradable to Tethered System.
Upgradable to be integrated with autonomous drone charging and take off station.
Upgradable to be integrated with on board computing.
GCS Features
Dimension | 280X150x60 mm
weight | 1100gm
System | Android 10
Display | 7 inch touch screen, 1000 NIT
Video Output | HDMI
Max Transmitting distance | 7 Km
Battery Life | 2 hour
OFDM | 2.4 GHZ
Operating Temperature | Minus 10 Degree Celsius to 50 degree Celsius
USB Ports | HDMI, USB1, USB 2
DAY AND NIGHT Thermal SPECS Features
Day and Thermal camera | Sensor 1/2.9 inch CMOS Imaging System resolution (Day light) 1920*1080 Full Hd Optical Zoom-in capacity 10X Thermal imager Slot compatible Yes Imaging System resolution (Night) 384*288 pixel
Gimbal | 3 Axis

## CYBERONE WITH 4K+ IR CAMERA+ H1
INDO WINGS (CYBERONE)
Overall Length (with propellers) | 100 Cm
Maximum all up Weight (weight including battery & Payload) | <3.99 kg
Type of Drone | Rotary Wing/Fixed wing
Hovering Accuracy | ±0.1meter
Max Ascent Speed | 5m/s
Max Descent Speed | 4m/s
Max Speed | 12m/s
Max Take-off Sea level | 5000m
Max wind speed resistance | 15m/s
Max Flight time | 45-60 Min
Operating Temperature | Minus 10 Degree Celsius to 50 degree Celsius
Telemetric Range | 5 TO 8 KMS
Hot Swap Payload | Click & Lock
< 2 minutes
Hot Swap battery | Swapping time < 2 minutes
Quadcopter Assemble time | < 2 minutes
Take-off & Landing Area | 2 meter x 2 meter
Aural Signature | Drone loitering at 200m Overhead <=40db
Failsafe features | 1. Return to home on communication failure
2. Return to home/land on low battery
3. Multiple GPS on-board for GPS failure redundancy
4. High wind indication
5. Anti-collision light
6. Global satellite system
7. Autonomous flight termination system
8. return to home on high wind
Map compatibility | Google, Raster, open source,Tiff,Giff,BIT,DTED
Additional features | 1. Can operate on Frequency: 2.4 GHz
2. No fly zone feature
3.Geo-fencing
Pre Flight Checks | Capability to perform pre-flight checks of the complete system before every flight for confirming the suitability of flight worthiness
I.O. Function | H7 Based ONBOARD COMPUTER EMBEDDING CAPABILITY,ETH data switch hub, Exterior UART INTERFACE
GNSS | GPS+Galileo+GLONASS
Future upgradability and Tethered system options | Upgradable to Tethered System.
Upgradable to be integrated with autonomous drone charging and take off station.
Upgradable to be integrated with on board computing.
GCS Features
Item Name: | H16 Pro Transmitter Set
Number of channels: | 16 channels
Frequency: | 2.400-2.483GHz
Working voltage: | 4.2V
Working Current: | 100mA
RF Power: | 20DB@CE/23DB@FCC
Modulation: | New FHSS
Weight: | 1034g
Firmware: | APP online
Dimension: | 272 * 183 * 94 mm
Duration: | 8-15 hours
Battery Capacitor: | 20000mA
Charge Port: | Type-C
PAYLOAD SPECIFICATIONS
4K + IR CAMERA | 640 x 512 High-Resolution Thermal Imaging (Temperature Measuring)
4K Ultra HD Recording & Photography

## CYBERONE WITH MAPPING CAMERA
INDO WINGS (CYBERONE)
Overall Length (with propellers) | 100 Cm
Maximum all up Weight (weight including battery & Payload) | <3.99 kg
Type of Drone | Rotary Wing/Fixed wing
Hovering Accuracy | ±0.1meter
Max Ascent Speed | 5m/s
Max Descent Speed | 4m/s
Max Speed | 12m/s
Max Take-off Sea level | 5000m
Max wind speed resistance | 15m/s
Max Flight time | 45-60 Min
Operating Temperature | Minus 10 Degree Celsius to 50 degree Celsius
Telemetric Range | 5 TO 7 KMS
Hot Swap Payload | Click & Lock
< 2 minutes
Hot Swap battery | Swapping time < 2 minutes
Quadcopter Assemble time | < 2 minutes
Take-off & Landing Area | 2 meter x 2 meter
Aural Signature | Drone loitering at 200m Overhead <=40db
Failsafe features | 1. Return to home on communication failure
2. Return to home/land on low battery
3. Multiple GPS on-board for GPS failure redundancy
4. High wind indication
5. Anti-collision light
6. Global satellite system
7. Autonomous flight termination system
8. return to home on high wind
Map compatibility | Google, Raster, open source,Tiff,Giff,BIT,DTED
Additional features | 1. Can operate on Frequency: 2.4 GHz
2. No fly zone feature
3.Geo-fencing
Pre Flight Checks | Capability to perform pre-flight checks of the complete system before every flight for confirming the suitability of flight worthiness
I.O. Function | H7 Based ONBOARD COMPUTER EMBEDDING CAPABILITY,ETH data switch hub, Exterior UART INTERFACE
GNSS | GPS+Galileo+GLONASS
Future upgradability and Tethered system options | Upgradable to Tethered System.
Upgradable to be integrated with autonomous drone charging and take off station.
Upgradable to be integrated with on board computing.
GCS Features
Dimension | 280X150x60 mm
weight | 1100gm
System | Android 10
Display | 7 inch touch screen, 1000 NIT
Video Output | HDMI
Max Transmitting distance | 7 Km
Battery Life | 2 hour
OFDM | 2.4 GHZ
Operating Temperature | Minus 10 Degree Celsius to 50 degree Celsius
USB Ports | HDMI, USB1, USB 2
MAPPING CAMERA | 1" CMOS, Effective Pixels: 20MP Lens FOV 91° F/2.8 23mm format equivalent Weight : 300g / 0.6lbs Operating Temp. -10°C - 40°C / 14°F - 104°F

## CYBERONE WITH HIGH THERM
INDO WINGS (CYBERONE)
Overall Length (with propellers) | 600 millimetre
Maximum all up Weight (weight including battery & Payload) | <3.99 kg
Type of Drone | Rotary Wing
Hovering Accuracy | ±0.1meter
Max Ascent Speed | 5m/s
Max Descent Speed | 4m/s
Max Speed | 12m/s
Max Take-off Sea level | 5000m
Max wind speed resistance | 15m/s
Max Flight time | 45-60 Min
Operating Temperature | Minus 10 Degree Celsius to 50 degree Celsius
Telemetric Range | 7 kM
Hot Swap Payload | Click & Lock
< 2 minutes
Hot Swap battery | Swapping time < 2 minutes
Quadcopter Assemble time | < 2 minutes
Take-off & Landing Area | 2 meter x 2 meter
Aural Signature | Drone loitering at 200m Overhead <=40db
Failsafe features | 1. Return to home on communication failure
2. Return to home/land on low battery
3. Multiple GPS on-board for GPS failure redundancy
4. High wind indication
5. Anti-collision light
6. Global satellite system
7. Autonomous flight termination system
8. return to home on high wind
Map compatibility | Google, Raster, open source,Tiff,Giff,BIT,DTED
Additional features | 1. Can operate on Frequency: 2.4 GHz
2. No fly zone feature
3.Geo-fencing
Pre Flight Checks | Capability to perform pre-flight checks of the complete system before every flight for confirming the suitability of flight worthiness
I.O. Function | H7 Based ONBOARD COMPUTER EMBEDDING CAPABILITY,ETH data switch hub, Exterior UART INTERFACE
GNSS | GPS+Galileo+GLONASS
Future upgradability and Tethered system options | Upgradable to Tethered System.
Upgradable to be integrated with autonomous drone charging and take off station.
Upgradable to be integrated with on board computing.
GCS Features
Dimension | 280X150x60 mm
weight | 1100gm
System | Android 10
Display | 7 inch touch screen, 1000 NIT
Video Output | HDMI
Max Transmitting distance | 5 Km
Battery Life | 2 hour
OFDM | 2.4 GHZ
Operating Temperature | Minus 10 Degree Celsius to 50 degree Celsius
USB Ports | HDMI, USB1, USB 2
DAY AND NIGHT thermal SPECS Features
HIGH THERM | Sensor 1/2.9 inch CMOS Imaging System resolution (Day light) 1920*1080 Full Hd Optical Zoom-in capacity 10X Thermal imager Slot compatible Yes Imaging System resolution (Night) 640*480 pixel
Gimbal | 3 Axis

## CYBERONE WITH ( DAY CAM)
INDO WINGS (CYBERONE)
Overall Length (with propellers) | 600 millimetre
Maximum all up Weight (weight including battery & Payload) | <3.99 kg
Type of Drone | Rotary Wing
Hovering Accuracy | ±0.1meter
Max Ascent Speed | 5m/s
Max Descent Speed | 4m/s
Max Speed | 12m/s
Max Take-off Sea level | 5000m
Max wind speed resistance | 15m/s
Max Flight time | 45-60 Min
Operating Temperature | Minus 10 Degree Celsius to 50 degree Celsius
Telemetric Range | 7 kM
Hot Swap Payload | Click & Lock
< 2 minutes
Hot Swap battery | Swapping time < 2 minutes
Quadcopter Assemble time | < 2 minutes
Take-off & Landing Area | 2 meter x 2 meter
Aural Signature | Drone loitering at 200m Overhead <=40db
Failsafe features | 1. Return to home on communication failure
2. Return to home/land on low battery
3. Multiple GPS on-board for GPS failure redundancy
4. High wind indication
5. Anti-collision light
6. Global satellite system
7. Autonomous flight termination system
8. return to home on high wind
Map compatibility | Google, Raster, open source,Tiff,Giff,BIT,DTED
Additional features | 1. Can operate on Frequency: 2.4 GHz
2. No fly zone feature
3.Geo-fencing
Pre Flight Checks | Capability to perform pre-flight checks of the complete system before every flight for confirming the suitability of flight worthiness
I.O. Function | H7 Based ONBOARD COMPUTER EMBEDDING CAPABILITY,ETH data switch hub, Exterior UART INTERFACE
GNSS | GPS+Galileo+GLONASS
Future upgradability and Tethered system options | Upgradable to Tethered System.
Upgradable to be integrated with autonomous drone charging and take off station.
Upgradable to be integrated with on board computing.
GCS Features
Dimension | 280X150x60 mm
weight | 1100gm
System | Android 10
Display | 7 inch touch screen, 1000 NIT
Video Output | HDMI
Max Transmitting distance | 7 Km
Battery Life | 2 hour
OFDM | 2.4 GHZ
Operating Temperature | Minus 10 Degree Celsius to 50 degree Celsius
USB Ports | HDMI, USB1, USB 2
Camera Spec
Imager Sensor | 1/2.8" SONY CMOS Sensor
Total pixel | 2.48M
Picture quality | Full HD 1080 (1920*1080)
Optical zoom | 10x, f = 4.9mm ~ 49mm
G.W. | 860g
Gimbal | 3 Axis

## CYBERONE WITH OBJECT TRACKING C
INDO WINGS (CYBERONE)
Overall Length (with propellers) | 600 millimetre
Maximum all up Weight (weight including battery & Payload) | <3.99 kg
Type of Drone | Rotary Wing
Hovering Accuracy | ±0.1meter
Max Ascent Speed | 5m/s
Max Descent Speed | 4m/s
Max Speed | 12m/s
Max Take-off Sea level | 5000m
Max wind speed resistance | 15m/s
Max Flight time | 45-60 Min
Operating Temperature | Minus 10 Degree Celsius to 50 degree Celsius
Telemetric Range | 7 kM
Hot Swap Payload | Click & Lock
< 2 minutes
Hot Swap battery | Swapping time < 2 minutes
Quadcopter Assemble time | < 2 minutes
Take-off & Landing Area | 2 meter x 2 meter
Aural Signature | Drone loitering at 200m Overhead <=40db
Failsafe features | 1. Return to home on communication failure
2. Return to home/land on low battery
3. Multiple GPS on-board for GPS failure redundancy
4. High wind indication
5. Anti-collision light
6. Global satellite system
7. Autonomous flight termination system
8. return to home on high wind
Map compatibility | Google, Raster, open source,Tiff,Giff,BIT,DTED
Additional features | 1. Can operate on Frequency: 2.4 GHz
2. No fly zone feature
3.Geo-fencing
Pre Flight Checks | Capability to perform pre-flight checks of the complete system before every flight for confirming the suitability of flight worthiness
I.O. Function | H7 Based ONBOARD COMPUTER EMBEDDING CAPABILITY,ETH data switch hub, Exterior UART INTERFACE
GNSS | GPS+Galileo+GLONASS
Future upgradability and Tethered system options | Upgradable to Tethered System.
Upgradable to be integrated with autonomous drone charging and take off station.
Upgradable to be integrated with on board computing.
GCS Features
Dimension | 280X150x60 mm
weight | 1100gm
System | Android 10
Display | 7 inch touch screen, 1000 NIT
Video Output | HDMI
Max Transmitting distance | 7 Km
Battery Life | 2 hour
OFDM | 2.4 GHZ
Operating Temperature | Minus 10 Degree Celsius to 50 degree Celsius
USB Ports | HDMI, USB1, USB 2
IR Thermal Imager Spec
Gimbal | 3 Axis
Focus Length | 19mm
Working mode | Uncooled VOx long wave (8μm~14μm) thermal imager
Detector pixel | 640*512
Pixel size | 12μm
IR Camera Object Tracking
Update rate of deviation pixel | 30Hz
Output delay of deviation pixel | <30ms
IR Camera AI Performance
Targets type | Car and human
Simultaneous detection quantity | ≥ 10 targets

## CYBERONE PRO WITH LOW THERM
UAV Feature
Overall Length (with propellers) | 670 mm
Maximum all up Weight (weight including battery & Payload) | 3.99Kg
Type of Drone | Rotary Wing
Hovering Accuracy | ±0.1meter
Max Angular Velocity | 120/s
Max Ascent Speed | 5m/s
Max Descent Speed | 4m/s
Max Speed | 12m/s
Max Takeoff Sea level | 5000m
Max wind speed resistance | 20m/s
Max Flight time | 60 minutes
Telemetric Range | 10 kM
Operating Temperature | Minus 10 Degree Celcius to 50 degree celcius
Hot Swap Payload Click & Lock | < 2 minutes
Hot Swap battery | < 2 minutes
Quadcopter Assemble time | < 2 minutes
Take-off & Landing Area | 2 meter x 2 meter
Aural Signature Drone loitering at 200m Overhead | <=40db
Telemetric Range | 10 Km (Tested under ideal conditions)
Failsafe features | 1. Return to home on communication failure, 2. Return to home/land on low battery, 3. Multiple GPS on-board for GPS failure redundancy, 4. High wind indication, 5. Anti collision light, 6. Global satellite system, 7. Autonomous flight termination system 8. Return to home on high wind
Map compatibility | Google, Raster,open source,Tiff,Giff,BIT,DTED
Additional features | 1. Switchable Frequency between 2.4 GHz and 5.8GHz (Optional) 2. No fly zone feature 3.Geo-fencing
Pre Filght Checks | Capability to perform pre flight checks of the complete system before every flight for confirming the suitability of flight worthiness
GPS | PPK /RTK (Upgradeable)
I.O. Function | H7 Based ONBOARD COMPUTER EMBEDDING CAPABILITY,ETH data switch hub, Exterior UART iNTERFACE
GNSS | GPS+Galileo+GLONASS
Future upgradability and Tethered system options | • Upgradable to Tethered System. • Upgradable to be integrated with autonomous drone charging and take off station. • Upgradable to be integrated with on board computing.
GCS Features
Dimension | 280X150x60 mm
weight | 1100gm
System | Android 10
Display | 7 inch touch screen, 1000 NIT
Battery | 7.4v, 10,000 MaH,74 Wh
Video Output | HDMI
Max Transmitting distance | 10KM
Battery Life | 4.5 hour
OFDM | 2.4 and 5.8 GHz
Operating Temperature | Minus 10 Degree Celcius to 50 degree celcius
USB Ports | HDMI, USB1, USB 2, C Type Extension
DAY AND NIGHT SPECS Features
LOW THERM | Sensor 1/2.9 inch CMOS Imaging System resolution (Day light) 1920*1080 Full Hd Optical Zoom-in capacity 10X Thermal imager Slot compatible Yes Imaging System resolution (Night) 384*288 pixel
Gimbal | 3 Axis

## CYBERONE PRO WITH HIGH THERM
UAV Feature
Overall Length (with propellers) | 670 mm
Maximum all up Weight (weight including battery & Payload) | 3.99Kg
Type of Drone | Rotary Wing
Hovering Accuracy | ±0.1meter
Max Angular Velocity | 120/s
Max Ascent Speed | 5m/s
Max Descent Speed | 4m/s
Max Speed | 12m/s
Max Takeoff Sea level | 5000m
Max wind speed resistance | 20m/s
Max Flight time | 60 minutes
Telemetric Range | 10 kM
Operating Temperature | Minus 10 Degree Celcius to 50 degree celcius
Hot Swap Payload Click & Lock | < 2 minutes
Hot Swap battery | < 2 minutes
Quadcopter Assemble time | < 2 minutes
Take-off & Landing Area | 2 meter x 2 meter
Aural Signature Drone loitering at 200m Overhead | <=40db
Telemetric Range | 10 Km (Tested under ideal conditions)
Failsafe features | 1. Return to home on communication failure, 2. Return to home/land on low battery, 3. Multiple GPS on-board for GPS failure redundancy, 4. High wind indication, 5. Anti collision light, 6. Global satellite system, 7. Autonomous flight termination system 8. Return to home on high wind
Map compatibility | Google, Raster,open source,Tiff,Giff,BIT,DTED
Additional features | 1. Switchable Frequency between 2.4 GHz and 5.8GHz (Optional) 2. No fly zone feature 3.Geo-fencing
Pre Filght Checks | Capability to perform pre flight checks of the complete system before every flight for confirming the suitability of flight worthiness
GPS | PPK /RTK (Upgradeable)
I.O. Function | H7 Based ONBOARD COMPUTER EMBEDDING CAPABILITY,ETH data switch hub, Exterior UART iNTERFACE
GNSS | GPS+Galileo+GLONASS
Future upgradability and Tethered system options | • Upgradable to Tethered System. • Upgradable to be integrated with autonomous drone charging and take off station. • Upgradable to be integrated with on board computing.
GCS Features
Dimension | 280X150x60 mm
weight | 1100gm
System | Android 10
Display | 7 inch touch screen, 1000 NIT
Battery | 7.4v, 10,000 MaH,74 Wh
Video Output | HDMI
Max Transmitting distance | 10KM
Battery Life | 4.5 hour
OFDM | 2.4 and 5.8 GHz
Operating Temperature | Minus 10 Degree Celcius to 50 degree celcius
USB Ports | HDMI, USB1, USB 2, C Type Extension
DAY AND NIGHT SPECS Features
HIGH THERM | Sensor 1/2.9 inch CMOS Imaging System resolution (Day light) 1920*1080 Full Hd Optical Zoom-in capacity 10X Thermal imager Slot compatible Yes Imaging System resolution (Night) 640*480 pixel
Gimbal | 3 Axis

## CYBERONE PRO WITH MAPPING
UAV Feature
Overall Length (with propellers) | 670 mm
Maximum all up Weight (weight including battery & Payload) | 3.99Kg
Type of Drone | Rotary Wing
Hovering Accuracy | ±0.1meter
Max Angular Velocity | 120/s
Max Ascent Speed | 5m/s
Max Descent Speed | 4m/s
Max Speed | 12m/s
Max Takeoff Sea level | 5000m
Max wind speed resistance | 20m/s
Max Flight time | 60 minutes
Telemetric Range | 10 kM
Operating Temperature | Minus 10 Degree Celcius to 50 degree celcius
Hot Swap Payload Click & Lock | < 2 minutes
Hot Swap battery | < 2 minutes
Quadcopter Assemble time | < 2 minutes
Take-off & Landing Area | 2 meter x 2 meter
Aural Signature Drone loitering at 200m Overhead | <=40db
Telemetric Range | 10 Km (Tested under ideal conditions)
Failsafe features | 1. Return to home on communication failure, 2. Return to home/land on low battery, 3. Multiple GPS on-board for GPS failure redundancy, 4. High wind indication, 5. Anti collision light, 6. Global satellite system, 7. Autonomous flight termination system 8. Return to home on high wind
Map compatibility | Google, Raster,open source,Tiff,Giff,BIT,DTED
Additional features | 1. Switchable Frequency between 2.4 GHz and 5.8GHz (Optional) 2. No fly zone feature 3.Geo-fencing
Pre Filght Checks | Capability to perform pre flight checks of the complete system before every flight for confirming the suitability of flight worthiness
GPS | PPK /RTK (Upgradeable)
I.O. Function | H7 Based ONBOARD COMPUTER EMBEDDING CAPABILITY,ETH data switch hub, Exterior UART iNTERFACE
GNSS | GPS+Galileo+GLONASS
Future upgradability and Tethered system options | • Upgradable to Tethered System. • Upgradable to be integrated with autonomous drone charging and take off station. • Upgradable to be integrated with on board computing.
GCS Features
Dimension | 280X150x60 mm
weight | 1100gm
System | Android 10
Display | 7 inch touch screen, 1000 NIT
Battery | 7.4v, 10,000 MaH,74 Wh
Video Output | HDMI
Max Transmitting distance | 10KM
Battery Life | 4.5 hour
OFDM | 2.4 and 5.8 GHz
Operating Temperature | Minus 10 Degree Celcius to 50 degree celcius
USB Ports | HDMI, USB1, USB 2, C Type Extension
CAMERA ( CINEMAP)
Sensor | 1" CMOS, Effective Pixels: 20MP
Lens | FOV 91° F/2.8 23mm format equivalent
Photo Formats | JPG, JPG+DNG
Video Formats | MP4
Photography Modes | Single Shot, Time Lapse
Exposure Mode | Auto Exposure, Manual Exposure
Weight | 300g / 0.6lbs
Operating Temp. | -10°C - 40°C / 14°F - 104°F
Gimbal | 3 Axis

## CYBERONE MAX WITH LOW THERM
INDO WINGS (Cyberone Max)
UAV Feature
Overall Length (with propellers) | 800 millimeter
Maximum all up Weight (weight including battery & Payload) | ≤6 kg
Type of Drone | Rotary Wing
Hovering Accuracy | ±0.1meter
Max Angular Velocity | 120/s
Max Ascent Speed | 5m/s
Max Descent Speed | 4m/s
Max Speed | 12m/s
Max Takeoff Sea level | 5000m
Max wind speed resistance | 20m/s
Telemetric Range | 15 kM
Max Flight time ( Without Payload) | 45 - 60 minutes
Operating Temperature | Minus 10 Degree Celcius to 50 degree celcius
Hot Swap Payload Click & Lock | < 2 minutes
Hot Swap battery | < 2 minutes
Quadcopter Assemble time | < 2 minutes
Take-off & Landing Area | 2 meter x 2 meter
Aural Signature Drone loitering at 200m Overhead | <=40db
Telemetric Range | 15 Km (Tested under ideal Conditions)
Failsafe features | 1. Return to home on communication failure, 2. Return to home/land on low battery, 3. Multiple GPS on-board for GPS failure redundancy, 4. High wind indication, 5. Anti collision light, 6. Global satellite system, 7. Autonomous flight termination system 8. Return to home on high wind
Map compatibility | Google, Raster,open source,Tiff,Giff,BIT,DTED
Additional features | 1. Switchable Frequency between 2.4 GHz and 5.8GHz (Optional) 2. No fly zone feature, 3.Geo-fencing
Pre Filght Checks | Capability to perform pre flight checks of the complete system before every flight for confirming the suitability of flight worthiness
GPS | PPK /RTK (Upgradeable)
I.O. Function | H7 Based ONBOARD COMPUTER EMBEDDING CAPABILITY,ETH data switch hub, Exterior UART INTERFACE
Future upgradability and Tethered system options | • Upgradable to Tethered System. • Upgradable to be integrated with autonomous drone charging and take off station. • Upgradable to be integrated with on board computing.
GCS Features
Dimension | 280X150x60 mm
weight | 1100gm
System | Android 10
Display | 7 inch touch screen, 1000 NIT
Battery | 7.4v, 10,000 MaH,74 Wh
Video Output | HDMI
Max Transmitting distance | 10KM
Battery Life | 4.5 hour
OFDM | 2.4 and 5.8 GHz
Operating Temperature | Minus 10 Degree Celcius to 50 degree celcius
USB Ports | HDMI, USB1, USB 2, C Type Extension
DAY AND NIGHT SPECS Features
DAY AND NIGHT CAMERA | Sensor 1/2.9 inch CMOS Imaging System resolution (Day light) 1920*1080 Full Hd Optical Zoom-in capacity 10X Thermal imager Slot compatible Yes Imaging System resolution (Night) 384*288 pixel ( Standard) 640*480 pixel ( Optional)
Gimbal | 3 Axis

## CYBERONE MAX WITH HIGH THERM
INDO WINGS (Cyberone Max)
UAV Feature
Overall Length (with propellers) | 800 millimeter
Maximum all up Weight (weight including battery & Payload) | ≤6 kg
Type of Drone | Rotary Wing
Hovering Accuracy | ±0.1meter
Max Angular Velocity | 120/s
Max Ascent Speed | 5m/s
Max Descent Speed | 4m/s
Max Speed | 12m/s
Max Takeoff Sea level | 5000m
Telemetric Range | 15 kM
Max wind speed resistance | 20m/s
Max Flight time ( Without Payload) | 45-60 minutes
Operating Temperature | Minus 10 Degree Celcius to 50 degree celcius
Hot Swap Payload Click & Lock | < 2 minutes
Hot Swap battery | < 2 minutes
Quadcopter Assemble time | < 2 minutes
Take-off & Landing Area | 2 meter x 2 meter
Aural Signature Drone loitering at 200m Overhead | <=40db
Telemetric Range | 15 Km (Tested under ideal Conditions)
Failsafe features | 1. Return to home on communication failure, 2. Return to home/land on low battery, 3. Multiple GPS on-board for GPS failure redundancy, 4. High wind indication, 5. Anti collision light, 6. Global satellite system, 7. Autonomous flight termination system 8. Return to home on high wind
Map compatibility | Google, Raster,open source,Tiff,Giff,BIT,DTED
Additional features | 1. Switchable Frequency between 2.4 GHz and 5.8GHz (Optional) 2. No fly zone feature, 3. Geo-fencing
Pre Filght Checks | Capability to perform pre flight checks of the complete system before every flight for confirming the suitability of flight worthiness
GPS | PPK /RTK (Upgradeable)
I.O. Function | H7 Based ONBOARD COMPUTER EMBEDDING CAPABILITY,ETH data switch hub, Exterior UART INTERFACE
Future upgradability and Tethered system options | • Upgradable to Tethered System. • Upgradable to be integrated with autonomous drone charging and take off station. • Upgradable to be integrated with on board computing.
GCS Features
Dimension | 280X150x60 mm
weight | 1100gm
System | Android 10
Display | 7 inch touch screen, 1000 NIT
Battery | 7.4v, 10,000 MaH,74 Wh
Video Output | HDMI
Max Transmitting distance | 10KM
Battery Life | 4.5 hour
OFDM | 2.4 and 5.8 GHz
Operating Temperature | Minus 10 Degree Celcius to 50 degree celcius
USB Ports | HDMI, USB1, USB 2, C Type Extension
DAY AND NIGHT SPECS Features
HIGH THERM | Sensor 1/2.9 inch CMOS Imaging System resolution (Day light) 1920*1080 Full Hd Optical Zoom-in capacity 10X Thermal imager Slot compatible Yes Imaging System resolution (Night) 640*480 pixel
Gimbal | 3 Axis

## Sheet29
INDO WINGS (Cyberone Max)
UAV Feature
Overall Length (with propellers) | 800 millimeter
Maximum all up Weight (weight including battery & Payload) | ≤6 kg
Type of Drone | Rotary Wing
Hovering Accuracy | ±0.1meter
Max Angular Velocity | 120/s
Max Ascent Speed | 5m/s
Max Descent Speed | 4m/s
Max Speed | 12m/s
Max Takeoff Sea level | 5000m
Telemetric Range | 15 kM
Max wind speed resistance | 20m/s
Max Flight time ( Without Payload) | 45-60 minutes
Operating Temperature | Minus 10 Degree Celcius to 50 degree celcius
Hot Swap Payload Click & Lock | < 2 minutes
Hot Swap battery | < 2 minutes
Quadcopter Assemble time | < 2 minutes
Take-off & Landing Area | 2 meter x 2 meter
Aural Signature Drone loitering at 200m Overhead | <=40db
Telemetric Range | 15 Km (Tested under ideal Conditions)
Failsafe features | 1. Return to home on communication failure, 2. Return to home/land on low battery, 3. Multiple GPS on-board for GPS failure redundancy, 4. High wind indication, 5. Anti collision light, 6. Global satellite system, 7. Autonomous flight termination system 8. Return to home on high wind
Map compatibility | Google, Raster,open source,Tiff,Giff,BIT,DTED
Additional features | 1. Switchable Frequency between 2.4 GHz and 5.8GHz (Optional) 2. No fly zone feature, 3. Geo-fencing
Pre Filght Checks | Capability to perform pre flight checks of the complete system before every flight for confirming the suitability of flight worthiness
GPS | PPK /RTK (Upgradeable)
I.O. Function | H7 Based ONBOARD COMPUTER EMBEDDING CAPABILITY,ETH data switch hub, Exterior UART INTERFACE
Future upgradability and Tethered system options | • Upgradable to Tethered System. • Upgradable to be integrated with autonomous drone charging and take off station. • Upgradable to be integrated with on board computing.
GCS Features
Dimension | 280X150x60 mm
weight | 1100gm
System | Android 10
Display | 7 inch touch screen, 1000 NIT
Battery | 7.4v, 10,000 MaH,74 Wh
Video Output | HDMI
Max Transmitting distance | 10KM
Battery Life | 4.5 hour
OFDM | 2.4 and 5.8 GHz
Operating Temperature | Minus 10 Degree Celcius to 50 degree celcius
CAMERA FEATURES
Imaging System resolution (Day light) | 1920*1080 Full Hd
Optical Zoom-in capacity | 10X
Thermal imager Slot compatible | Yes
Imaging System resolution (Night) | 640*480 pixel
Live transmission quality definition | 1920*1080 Full Hd

## CYBERONE MAX WITH HIGH THERM (
UAV Feature
Overall Length (with propellers) | 800 millimeter
Maximum all up Weight (weight including battery & Payload) | ≤6 kg
Type of Drone | Rotary Wing
Hovering Accuracy | ±0.1meter
Max Angular Velocity | 120/s
Max Ascent Speed | 5m/s
Max Descent Speed | 4m/s
Max Speed | 12m/s
Max Takeoff Sea level | 5000m
Max wind speed resistance | 20m/s
Telemetric Range | 15 kM
Max Flight time ( Without Payload) | 80 minutes
Operating Temperature | Minus 10 Degree Celcius to 50 degree celcius
Hot Swap Payload Click & Lock | < 2 minutes
Hot Swap battery | < 2 minutes
Quadcopter Assemble time | < 2 minutes
Take-off & Landing Area | 2 meter x 2 meter
Aural Signature Drone loitering at 200m Overhead | <=40db
Telemetric Range | 15 Km (Tested under ideal Conditions)
Failsafe features | 1. Return to home on communication failure, 2. Return to home/land on low battery, 3. Multiple GPS on-board for GPS failure redundancy, 4. High wind indication, 5. Anti collision light, 6. Global satellite system, 7. Autonomous flight termination system 8. Return to home on high wind
Map compatibility | Google, Raster,open source,Tiff,Giff,BIT,DTED
Additional features | 1. Switchable Frequency between 2.4 GHz and 5.8GHz (Optional) 2. No fly zone feature, 3. Geo-fencing
Pre Filght Checks | Capability to perform pre flight checks of the complete system before every flight for confirming the suitability of flight worthiness
GPS | PPK /RTK (Upgradeable)
I.O. Function | H7 Based ONBOARD COMPUTER EMBEDDING CAPABILITY,ETH data switch hub, Exterior UART INTERFACE
Future upgradability and Tethered system options | • Upgradable to Tethered System. • Upgradable to be integrated with autonomous drone charging and take off station. • Upgradable to be integrated with on board computing.
GCS Features
Dimension | 280X150x60 mm
weight | 1100gm
System | Android 10
Display | 7 inch touch screen, 1000 NIT
Battery | 7.4v, 10,000 MaH,74 Wh
Video Output | HDMI
Max Transmitting distance | 15 KM
Battery Life | 4.5 hour
OFDM | 2.4 and 5.8 GHz
Operating Temperature | Minus 10 Degree Celcius to 50 degree celcius
USB Ports | HDMI, USB1, USB 2, C Type Extension
Camera Specification
EO Camera spec
Gimbal | 3 Axis
Imager Sensor | 1/1.8 Type STARVIS CMOS Sensor
Picture quality | 4.17MP
Lens optical zoom | 30x, f=6.5~162.5mm, F1.6 to F4.8
Digital zoom | 12x (max. 432x with StableZoom)
Min object distance | 100 mm (Wide end), 1200 mm (Tele end)
IR Thermal Imager Spec
Focus Length | 19mm
Horizontal FOV | 22.9°
Vertical FOV | 18.4°
Diagonal FOV | 29.0°
Detective Distance (Man: 1.8x0.5m) | 792 meters
Recognize Distance (Man: 1.8x0.5m) | 198 meters
Verified Distance (Man: 1.8x0.5m)
Working mode | Uncooled VOx long wave (8μm~14μm) thermal imager
Detector pixel | 640*512
Pixel pitch | 12μm
Color palette
Digital zoom | 1x ~ 8x
EO/IR Camera Object Tracking
Update rate of deviation pixel | 30Hz
Tracking speed | <32 pixel/frame
IR Laser Rangefinder
Range | 5~1000 meters
Light Beam | 905nm pulse laser

## CYBERONE MAX WITH AT 19 AND A10
INDO WINGS (Cyberone Max)
UAV Feature
Overall Length (with propellers) | 800 millimeter
Maximum all up Weight (weight including battery & Payload) | ≤6 kg
Type of Drone | Rotary Wing
Hovering Accuracy | ±0.1meter
Max Angular Velocity | 120/s
Max Ascent Speed | 5m/s
Max Descent Speed | 4m/s
Max Speed | 12m/s
Max Takeoff Sea level | 7000m
Max wind speed resistance | 20m/s
Telemetric Range | 15 kM
Max Flight time ( Without Payload) | 60-80 minutes
Operating Temperature | Minus 10 Degree Celcius to 50 degree celcius
Hot Swap Payload Click & Lock | < 2 minutes
Hot Swap battery | < 2 minutes
Quadcopter Assemble time | < 2 minutes
Take-off & Landing Area | 2 meter x 2 meter
Aural Signature Drone loitering at 200m Overhead | <=40db
Telemetric Range | 15 Km (Tested under ideal Conditions)
Failsafe features | 1. Return to home on communication failure, 2. Return to home/land on low battery, 3. Multiple GPS on-board for GPS failure redundancy, 4. High wind indication, 5. Anti collision light, 6. Global satellite system, 7. Autonomous flight termination system 8. Return to home on high wind
Map compatibility | Google, Raster,open source,Tiff,Giff,BIT,DTED
Additional features | 1. Switchable Frequency between 2.4 GHz and 5.8GHz (Optional) 2. No fly zone feature, 3.Geo-fencing
Pre Filght Checks | Capability to perform pre flight checks of the complete system before every flight for confirming the suitability of flight worthiness
GPS | PPK /RTK (Upgradeable)
I.O. Function | H7 Based ONBOARD COMPUTER EMBEDDING CAPABILITY,ETH data switch hub, Exterior UART INTERFACE
Future upgradability and Tethered system options | • Upgradable to Tethered System. • Upgradable to be integrated with autonomous drone charging and take off station. • Upgradable to be integrated with on board computing.
GCS Features
Dimension | 280X150x60 mm
weight | 1100gm
System | Android 10
Display | 7 inch touch screen, 1000 NIT
Battery | 7.4v, 10,000 MaH,74 Wh
Video Output | HDMI
Max Transmitting distance | 15 KM
Battery Life | 4.5 hour
OFDM | 2.4 and 5.8 GHz
Operating Temperature | Minus 10 Degree Celcius to 50 degree celcius
USB Ports | HDMI, USB1, USB 2, C Type Extension
Camera Specification
IN PRO ( OPTION 1) | Imager Sensor 1/3" Panasonic CMOS Sensor Total pixel 2.48M Picture quality Full HD 1080 (1920*1080) Optical zoom 10x, f = 5.1mm ~ 51mm Digital zoom 32x
Camera Specification
IN PRO (OPTION 2) | Focus Length 19mm Working mode Uncooled VOx long wave (8μm~14μm) thermal imager Detector pixel 640*512 Pixel size 12μm